## Sheet1
Properties taken from ISO/CD 13662:2024 (Annex C) (standard in development) - and ISO 22095 (on topics relevant for the scope of the Dutch duurzaamheidskader) |  | Definitions from ISO 22095 |  |  |  |  | Examples from requirements RED |  | Evaluation scheme method | Requirements NL policy instrument
Properties of COC method | Description | Identity Preserved | Segregation | Controlled Blending | Mass Balance | Book & Claim | RED COC model
Mixing between fossil and bio is in the scope. If yes, two evaluations need to be done. | [6 empty] | mixing rules fossil/bio | mixing rules sustainable/non sustainable biomass
Geographical scope of the Scheme | What is the geographical area of the evaluated scheme | [5 empty] | world | world
Scope of users of the scheme | Type of companies that can use scheme and are part of the supply chain (e.g. is the scheme applicable on the full chain or just a part of it?) | [5 empty] | biomass producer up to end-user in energy and transport sector | biomass producer up to end-user in energy and transport sector
Material scope | To what biomass is the certification scheme applicable | [5 empty] | biomass fuels, biofuels | biomass fuels, biofuels, bioliquids
Boundary: Specific characteristics | What are the specified characteristics to be monitored, and to be passed down the supply chain. | [5 empty] | sustainability information and greenhouse gas emission reduction data | sustainability information and greenhouse gas emission reduction data
Boundary: Possibility of physical presence | Is it technically possible for the type of material to be present? | yes | yes | yes | yes, but not required | no | yes | no
Boundary: Physical link between characteristics and material is present | Characteristics are linked to the physical presence of the material (not the case for multi-site). Exchange is only allowed when there is a link between input and output at the location. | yes | yes | yes | yes/no | no | yes | yes
Location definition | At what physical level is the administration performed. Does the scheme allow for multiple sites in the definition of the location? | n/a | n/a | n/a | multiple options | n/a | Location where physical mixing takes place | Location where physical mixing takes place
Boundary: Balancing period | What is the period in which a balance needs to be positive again? | n/a | n/a | multiple options | multiple options | multiple options | 3 months / 1 year (first collection point) | 3 months / 1 year (first collection point)
Boundary: Implementation method of balance period | Rolling average or credit method | n/a | n/a | n/a | multiple options | n/a | credit method | credit method
Unit(s) to use for attribution and material reconciliation | How are characteristics attributed to the biomass. Proportional or is attribution to specific parts of the biomass allowed. (f.i. RED method, or fuel exempt and free allocation). The options for units to attribute should be the same as for the material reconciliation and for the attribution of GHG emissions. It shall be specified if attribution to waste streams has taken place. | n/a | n/a | molecular approach or based on C14 analysis | multiple options | n/a | proportional based on the EU co-processing regulation | all mass balance attribution options allowed, not multi site